## Instructions, FAQs
GENERAL INSTRUCTIONS
Review the instructions and FAQs below, and the Energy Analysis Requirements and Additional Modeling Requirements sheets. Complete the Application, ZNE Calculation, Placed in Service, and Minimum Construction Standards sheets as applicable. Placed in Service and Minimum Construction Standards sheets are applicable after the project is completed (placed in service) and are not required for the initial application. New Construction Point Scoring and Rehabilitation Point Scoring sheets are included for reference as needed. Helpful Hint: Print the Energy Analysis Requirements page (or reduce to 50%) before reviewing for a better understanding of the organization/design layout.
For assistance with the Sustainable Building Method Workbook (the Workbook), please contact the project's regional analyst: http://www.treasurer.ca.gov/ctcac/assignments.asp . The project location determines the regional analyst contact.
FREQUENTLY ASKED QUESTIONS
Q | In what circumstances is this workbook NOT required?
A | New Construction (minimum construction standards): The sustainable buildings method workbook is not required when a project applicant is committing to no more energy efficiency than TCAC minimum construction standards (is not requesting TCAC or CDLAC points for percent better than 2016 Title 24 Standards).
Rehabilitation (minimum construction standards): The sustainable buildings method workbook is not required when a project is certified under the LEED, GreenPoint Rated Multifamily, PHIUS, Passive House, Living Building Challenge, or NGBS ICC/ASRAE 700 silver programs AND the applicant is not requesting TCAC or CDLAC points for percent improvement over existing conditions.
HOWEVER, all applicants are required to consult with the design team, a CABEC certified 2016 Certified Energy Analyst, and a LEED Green Rater, GreenPoint Rater, or NGBS Rater (one person may meet all of these qualifications) early in the project design process to evaluate a building energy model analysis and identify and consider energy efficiency or generation measures beyond those required by this subsection. Prior to the meeting, the energy analyst shall complete an initial energy model based on either current Title 24 standards or, if the project is eligible, the California Utility Allowance Calculator using best available information on the project. The application to TCAC shall include a copy of the model results, meeting agenda, list of attendees, and major outcomes of the meeting.
New construction (competitive points for green building programs): The sustainable buildings method workbook is not required for new construction project applicants committing to certification under the LEED, GreenPoint Rated Multifamily, PHIUS, Passive House, Living Building Challenge, or NGBS ICC/ASRAE 700 silver programs and not committing to any TCAC or CDLAC points for energy efficiency better than 2016 Title 24 Standards.
Q | What is necessary if my project is a non-competitive (4%) project?
A | See Requirements sheet, row Rehabilitation, column TCAC Regulation Requirements. The requirements are under the heading MINIMUM CONSTRUCTION STANDARDS APPLICABLE TO ALL PROJECTS. For most rehabilitation projects, the requirement is to complete the applicable energy software modeling and the Application sheet.
Q | Do the energy modeler and verifier have to be the same person?
A | For new construction, the energy modeler and verifier may be different people, so long as both people meet the qualifications listed in this workbook. For rehabilitation, both the modeler and the verifier must have a HERS II Rater qualification, which typically results in the modeler and verifier being the same person.
Q | Do I need to have a 2016 CEA certification?
A | Yes, the CEA must have a 2016 CEA certification.
Q | Does the energy audit component of a Green Physical Needs Assessment (GPNA) meet the requirement for a TCAC Existing Multifamily Assessment Report for rehabilitation projects?
A | Yes, provided the GPNA and associated energy model meet all the requirements of the TCAC regulations and this workbook.
Q | What are the modeling requirements if I have more than one building in my project?
A | All TCAC applicants must meet with an energy analyst and prior to that meeting the energy analyst will complete an energy model of the project (refer to Energy Analysis Requirements, column H). New construction projects must meet any point scoring energy efficiency percentages for the project. The percentage improvement is for the project as a whole and not individually for each building.
Rehabilitated buildings shall document at least a 10% post-rehabilitation improvement over existing conditions energy efficiency achieved for the project as a whole, except that Scattered Site applications shall also document at least a 5% post-rehabilitation improvement over existing conditions energy efficiency achieved for each site.
Q | Should common areas or non-residential spaces be included in the energy model?
A | Refer to Additional Modeling Requirements sheet for a table explaining residential and non-residential space and modeling requirements.
APPLICATION
1. | The Application sheet is completed for all rehabilitation projects and for new construction projects that are committing to a percent better than 2016 Title 24 Standards. The completed sheet should be included in the TCAC application submission. Refer to Energy Analysis Requirements and Additional Modeling Requirements for other documentation requirements.
2. | Complete the gray-shaded cells as applicable.
Example of a CF-1R source document for new construction low rise percent better than 2016 Title 24 Standards:
Example of a PERF-1C source document for new construction high rise percent better than 2016 Title 24 Standards:
The values are used to calculate an adjusted percentage improvement which is equal to the percentage improvement listed after the removal of the energy use associated with lighting, receptacle, process, and process lighting. In the example below, the EnergyPro calculated improvement of 15.5% would be adjusted to an improvement of 21.8% after the removal of these four values.
Adjusted
Example of an ECON-2 source document Time Dependent Valuation (TDV) for rehabilitation percent improvement over existing conditions:
If the modeler is using a one model approach where all improvements are modeled under the Alternatives tab in EnergyPro, only one ECON-2 will be needed for completion of this application. If the modeler is using a two model approach, with one model representing the existing conditions, and one model representing the improved conditions, the modeler will need to generate an ECON-2 for each model.
ZNE CALCULATION
1. | The ZNE Calculation sheet is completed for new construction projects requesting TCAC or CDLAC points for energy efficiency with renewable energy that provides percentages of tenants' energy loads. The energy modeler will utilize the California Utility Allowance Calculator (CUAC) in order to calculator the solar offset of a project's tenant energy loads.
The percentage Zero Net Energy (ZNE) solar offset of a project’s tenant energy loads is to be calculated using the California Utility Allowance Calculator (CUAC) with kilowatt hours (kWh) consumed to be balanced by kilowatts generated on-site. Gas use is to be converted to kWh for percentage ZNE offset calculations, assuming 1 Therm = 29.3 kWh, and 100,100 British Thermal Units (BTUs) = 29.3 kWh. Residential energy loads modeled by the CUAC include all energy used by tenants, both gas and electric, regardless of whether the energy load is billed to the owner or the tenants. This calculation excludes non-residential energy uses associated with the community building, elevators, parking lot lighting, and similar end uses, but includes domestic hot water and Heating, Ventilation, and Air Conditioning (HVAC) loads, regardless of whether they are central or distributed.
2. | Complete the white cells as applicable.
PLACED IN SERVICE
1. | The Placed in Service sheet is completed for all rehabilitation projects and for new construction projects that have committed to and completed construction resulting in a percent better than 2016 Title 24 Standards. The completed sheet should be included in the TCAC placed in service package. Refer to Energy Analysis Requirements and Additional Modeling Requirements for other documentation requirements.
2. | Complete the gray-shaded cells as applicable.
MINIMUM CONSTRUCTION STANDARDS
1. | The Minimum Construction Standards sheet is completed for all projects. The completed sheet should be included in the TCAC placed in service package.
2. | Complete the gray-shaded cells as applicable.

## Energy Analysis Requirements
CONSTRUCTION TYPE |  | SOFTWARE | APPLICATION DOCUMENTATION | PLACED IN SERVICE DOCUMENTATION | ENERGY ANALYST MINIMUM QUALIFICATION REQUIREMENTS | ADDITIONAL INFORMATION | TCAC REGULATION REQUIREMENTS
NEW CONSTRUCTION | LOW RISE | EnergyPro Residential REQUIRED FOR PROJECTS THAT INCLUDE ZNE OR PV | Competitive Point Scoring Only Workbook Application sheet, ZNE Calculation sheet if applicable | Applicable to All Projects Minimum Construction Standards sheet (unless completed by the architect) Competitive Point Scoring Only Workbook Placed in Service sheet, ZNE Calculation sheet if applicable. The as built CF-1R and .bld files may be requested by TCAC but are not required for the placed in service submittal. | Application and Placed in Service Modeling: CABEC 2016 CEA Res and one of the following: LEED AP Homes, GreenPoint Rater, NGBS Green Verifier Placed in Service Verification: HERS Rater | APPLICATION The CF-1R summarizes the minimum energy performance specifications needed for compliance, including the results of the heating and cooling load calculations. The Standards require that a certificate of compliance be included on the plans. CEC approved performance ACM software automatically generates CF-1R forms, the source document for data that is input into the Application sheet. PLACED IN SERVICE The CF-1R forms at Placed in Service must reflect the as-built test-out conditions, and are the source documents for data that is input into the Placed in Service sheet. The consultant preparing the as-built energy model is responsible for verifying that all the energy efficiency measures have been met, including verification of installation certificates (CF-2R forms) and field verification certificates (CF-3R forms), using project plans; equipment specifications for installed equipment showing mechanical/HVAC efficiencies (SEER, EER, AFUE and/or HSPF), window specifications (U-factor and SHGC) and water heater properties (gallons, fuel type, energy factor); and bills of lading or invoices for the appliances. | MINIMUM CONSTRUCTION STANDARDS APPLICABLE TO NON-COMPETITIVE PROJECTS Project design team consultation meeting with a CABEC certified 2016 Certified Energy Analyst, and a LEED AP Rater, GreenPoint Rater, or NGBS Green Verifier (one person may meet all of these qualifications) early in the project design process to evaluate a building energy model analysis and identify and consider energy efficiency or generation measures beyond those required by TCAC minimum construction standards. Prior to the meeting the energy analyst will complete an initial energy model based on either current Title 24 standards or, if the project is eligible, the California Utility Allowance Calculator, using best available information on the project. The TCAC application must include a copy of the model results, meeting agenda, list of attendees, and major outcomes of the meeting, provided by the applicant. COMPETITIVE POINT SCORING: TCAC AND CDLAC For project applications that include sustainable building point scores, at the application and placed in service phases energy modeling results must be submitted to TCAC for the energy efficiency percent better than Title 24 point categories selected by the applicant. This is done by completing the Application and Placed in Service sheets. See New Construction Point Scoring sheet for point category details and consult with the project applicant (developer) for information on the point category(ies) selected in the TCAC application.
|  | CBECC-Res | Competitive Point Scoring Only Workbook Application sheet, ZNE Calculation sheet if applicable | Applicable to All Projects Minimum Construction Standards sheet (unless completed by the architect) Competitive Point Scoring Only Workbook Placed in Service sheet, ZNE Calculation sheet if applicable. The as built CF-1R and .RIBD files may be requested by TCAC but are not required for the placed in service submittal.
NEW CONSTRUCTION | HIGH RISE | EnergyPro Nonresidential REQUIRED FOR PROJECTS THAT INCLUDE ZNE OR PV | Competitive Point Scoring Only Workbook Application sheet, ZNE Calculation sheet if applicable | Applicable to All Projects Minimum Construction Standards sheet (unless completed by the architect) Competitive Point Scoring Only Workbook Placed in Service sheet, ZNE Calculation sheet if applicable. The as built PERF-1C and .bld files and acceptance test forms may be requested by TCAC but are not required for the placed in service submittal. | Application and Placed in Service Modeling: CABEC 2016 CEA Nonres and one of the following: LEED AP BD+C, GreenPoint Rater, NGBS Green Verifier Placed in Service Verification: HERS Rater | APPLICATION The PERF-1C (or PRF) summarizes the minimum energy performance specifications needed for compliance, including the results of the heating and cooling load calculations. The Standards require that a certificate of compliance be included on the plans. CEC approved performance ACM software automatically generates PERF-1 or PRF forms, the source document for data that is input into the Application sheet. PLACED IN SERVICE The PERF-1C (or PRF) forms at Placed in Service must reflect the as-built test-out conditions, and are the source documents for data that is input into the Placed in Service sheet. The consultant preparing the as-built energy model is responsible for verifying that all the energy efficiency measures have been met, including verification of the required acceptance testing forms, using project plans; equipment specifications for installed equipment showing mechanical/HVAC efficiencies (SEER, EER, AFUE and/or HSPF), window specifications (U-factor and SHGC) and water heater properties (gallons, fuel type, energy factor); and bills of lading or invoices for the appliances. | MINIMUM CONSTRUCTION STANDARDS APPLICABLE TO NON-COMPETITIVE PROJECTS Project design team consultation meeting with a CABEC certified 2016 Certified Energy Analyst, and a LEED AP Rater, GreenPoint Rater, or NGBS Green Verifier (one person may meet all of these qualifications) early in the project design process to evaluate a building energy model analysis and identify and consider energy efficiency or generation measures beyond those required by TCAC minimum construction standards. Prior to the meeting the energy analyst will complete an initial energy model based on either current Title 24 standards or, if the project is eligible, the California Utility Allowance Calculator, using best available information on the project. The TCAC application must include a copy of the model results, meeting agenda, list of attendees, and major outcomes of the meeting, provided by the applicant. COMPETITIVE POINT SCORING: TCAC AND CDLAC For project applications that include sustainable building point scores, at the application and placed in service phases energy modeling results must be submitted to TCAC for the energy efficiency percent better than Title 24 point categories selected by the applicant. This is done by completing the Application and Placed in Service sheets. See New Construction Point Scoring sheet for point category details and consult with the project applicant (developer) for information on the point category(ies) selected in the TCAC application.
|  | CBECC-Com | Competitive Point Scoring Only Workbook Application sheet, ZNE Calculation sheet if applicable | Applicable to All Projects Minimum Construction Standards sheet (unless completed by the architect) Competitive Point Scoring Only Workbook Placed in Service sheet, ZNE Calculation sheet if applicable. The as built PRF and .CIBD files and acceptance test forms may be requested by TCAC but are not required for the placed in service submittal.
REHABILITATION | LOW RISE | EnergyPro Residential REQUIRED FOR PROJECTS THAT INCLUDE ZNE OR PV | Workbook Application sheet, TCAC Existing Multifamily Assessment Report | Applicable to All Projects Workbook Placed in service sheet, Minimum Construction Standards (MCS) sheet. The Energy Efficiency section of the MCS sheet must be completed by the energy analyst. All other sections are completed by either the energy analyst or the project architect. The as built ECON-2 and .bld files may be requested by TCAC but are not required for the placed in service submittal. | Application and Placed in Service Modeling: CABEC 2016 CEA Res and HERS II Rater TCAC Assessment Report: HERS II Rater plus one of the following: GreenPoint Existing Home Multifamily Rater or BPI Multifamily Building Analyst Placed in Service Verification: HERS II Rater | APPLICATION ECON-2 summarizes the TDV and the recommended measures. If a two model approach is taken, submission should include 2 ECON-2's and 2 .bld (or .RIBD) files; these are the source documents for data that is input into the Application sheet. PLACED IN SERVICE The ECON-2 forms at Placed in Service must reflect the as-built test-out conditions, and are the source documents for data that is input into the Placed in Service sheet. The consultant preparing the as-built energy model is responsible for verifying that all the energy efficiency measures have been met, including verification of installation certificates (CF-2R forms) and field verification certificates (CF-3R forms), using project plans; equipment specifications for installed equipment showing mechanical/HVAC efficiencies (SEER, EER, AFUE and/or HSPF), window specifications (U-factor and SHGC) and water heater properties (gallons, fuel type, energy factor); and bills of lading or invoices for the appliances. | MINIMUM CONSTRUCTION STANDARDS APPLICABLE TO ALL PROJECTS The Workbook Application sheet must be completed and included in the TCAC application. This provides documentation of proposed energy improvement measures that will produce at least a 10% post-rehabilitation improvement over existing conditions energy efficiency achieved for the project as a whole (scattered sites must document at least 5% improvement at each site). Upon rehabilitation completion, the Placed in Service sheet is submitted, which summarizes the results from the energy modeling (as built). The Minimum Construction Standards sheet is also submitted. EXCEPTION TO THE APPLICATION AND PLACED IN SERVICE SHEET REQUIREMENTS: If a project is developed in accordance with the minimum requirements of (and documented in the placed in service application by a certificate from) LEED, GreenPoint Rated Program, PHIUS, Passive House, Living Building Challenge, National Green Building Standard ICC/ASRAE 700 silver or higher rating, no Workbook Application or Placed in Service sheet is required. MINIMUM CONSTRUCTION STANDARD APPLICABLE TO NON-COMPETITIVE PROJECTS Project design team consultation meeting with a CABEC certified 2016 Certified Energy Analyst, and a LEED AP Rater, GreenPoint Rater, or NGBS Green Verifier (one person may meet all of these qualifications) early in the project design process to evaluate a building energy model analysis and identify and consider energy efficiency measures beyond those required by TCAC minimum construction standards. (TCAC minimum construction standard for rehabilitation energy efficiency is 10% improvement.) Prior to the meeting the energy analyst will complete an initial energy model using best available information on the project. The TCAC application must include a copy of the model results, meeting agenda, list of attendees, and major outcomes of the meeting, provided by the applicant. COMPETITIVE POINT SCORING: TCAC AND CDLAC For project applications that include sustainable building point scores, at the application and placed in service phases energy modeling results must be submitted to TCAC for the percentage improvement over current conditions point categories selected by the applicant. This is done by completing the Application and Placed in Service sheets. See Rehabilitation Point Scoring sheet for point category details and consult with the project applicant (developer) for information on the point category(ies) selected in the TCAC application.
|  | CBECC-Res | Workbook Application sheet, TCAC Existing Multifamily Assessment Report | Applicable to All Projects Workbook Placed in service sheet, Minimum Construction Standards (MCS) sheet. The Energy Efficiency section of the MCS sheet must be completed by the energy analyst. All other sections are completed by either the energy analyst or the project architect. The as built ECON-2 and .RIBD files may be requested by TCAC but are not required for the placed in service submittal.
REHABILITATION | HIGH RISE | EnergyPro Nonresidential REQUIRED FOR PROJECTS THAT INCLUDE ZNE OR PV | Workbook Application sheet, TCAC Existing Multifamily Assessment Report | Applicable to All Projects Workbook Placed in service sheet, Minimum Construction Standards (MCS) sheet. The Energy Efficiency section of the MCS sheet must be completed by the energy analyst. All other sections are completed by either the energy analyst or the project architect. The as built ECON-2 and .bld files may be requested by TCAC but are not required for the placed in service submittal. | Application and Placed in Service Modeling: CABEC 2016 CEA Nonres and HERS II Rater TCAC Assessment Report: HERS II Rater plus one of the following: GreenPoint Existing Home Multifamily Rater or BPI Multifamily Building Analyst Placed in Service Verification: HERS II Rater | APPLICATION ECON-2 summarizes the TDV and the recommended measures. If a two model approach is taken submission should include 2 ECON-2's and 2 .bld (or .CIBD) files. PLACED IN SERVICE The ECON-2 forms at Placed in Service must reflect the as-built test-out conditions, and are the source documents for data that is input into the Placed in Service sheet. The consultant preparing the as-built energy model is responsible for verifying that all the energy efficiency measures have been met, including verification of installation certificates and field verification certificates using project plans; equipment specifications for installed equipment showing mechanical/HVAC efficiencies (SEER, EER, AFUE and/or HSPF), window specifications (U-factor and SHGC) and water heater properties (gallons, fuel type, energy factor); and bills of lading or invoices for the appliances. | MINIMUM CONSTRUCTION STANDARDS APPLICABLE TO ALL PROJECTS The Workbook Application sheet must be completed and included in the TCAC application. This provides documentation of proposed energy improvement measures that will produce at least a 10% post-rehabilitation improvement over existing conditions energy efficiency achieved for the project as a whole (scattered sites must document at least 5% improvement at each site). Upon rehabilitation completion, the Placed in Service sheet is submitted, which summarizes the results from the energy modeling (as built). The Minimum Construction Standards sheet is also submitted. EXCEPTION TO THE APPLICATION AND PLACED IN SERVICE SHEET REQUIREMENTS: If a project is developed in accordance with the minimum requirements of (and documented in the placed in service application by a certificate from) LEED, GreenPoint Rated Program, PHIUS, Passive House, Living Building Challenge, National Green Building Standard ICC/ASRAE 700 silver or higher rating, no Workbook Application or Placed in Service sheet is required. MINIMUM CONSTRUCTION STANDARD APPLICABLE TO NON-COMPETITIVE PROJECTS Project design team consultation meeting with a CABEC certified 2016 Certified Energy Analyst, and a LEED AP Rater, GreenPoint Rater, or NGBS Green Verifier (one person may meet all of these qualifications) early in the project design process to evaluate a building energy model analysis and identify and consider energy efficiency measures beyond those required by TCAC minimum construction standards. (TCAC minimum construction standard for rehabilitation energy efficiency is 10% improvement.) Prior to the meeting the energy analyst will complete an initial energy model using best available information on the project. The TCAC application must include a copy of the model results, meeting agenda, list of attendees, and major outcomes of the meeting, provided by the applicant. COMPETITIVE POINT SCORING: TCAC AND CDLAC For project applications that include sustainable building point scores, at the application and placed in service phases energy modeling results must be submitted to TCAC for the percentage improvement over current conditions point categories selected by the applicant. This is done by completing the Application and Placed in Service sheets. See Rehabilitation Point Scoring sheet for point category details and consult with the project applicant (developer) for information on the point category(ies) selected in the TCAC application.
|  | CBECC-Com | Workbook Application sheet, TCAC Existing Multifamily Assessment Report | Applicable to All Projects Workbook Placed in service sheet, Minimum Construction Standards (MCS) sheet. The Energy Efficiency section of the MCS sheet must be completed by the energy analyst. All other sections are completed by either the energy analyst or the project architect. The as built ECON-2 and .CIBD files may be requested by TCAC but are not required for the placed in service submittal.

## Additionl Modeling Requirements
QUALIFICATIONS
NEW CONSTRUCTION | The following qualifications may be required, depending on the scope of the project:
| Task | Minimum Qualification
| HVAC system efficiency and balancing, including duct testing | California Field Verification and Diagnostic Testing Rater (one level of HERS Rater)
| Central domestic water heating and distribution system efficiency | C-36 plumbing or C-4 boiler contractor license for renovation recommendations and all installation
| CUAC analysis | CABEC 2016 CEA
| Renewable energy installation | CSI Approved Contractor (C-46 Solar Contractor license)
| Renewable energy inspection, verification | HERS Rater with PV qualification from HERS Provider
| Commissioning (required for some measures, good practice for many others) | Trained Contractor, Commissioning Agent accredited through CEC approved program
REHABILITATION | Task | Minimum Qualification
| Commissioning, retro-commissioning or re-commissioning as appropriate | Commissioning Agent accredited through CEC approved program, or on the approved list with the California Commissioning Collaborative: http://www.cacx.org/resources/selecting.html
| Feasibility of renewable energy installation | CSI Approved Contractor (valid A, B, C-10, or C-46 license)
ALTERNATE OPTION FOR ENERGY EFFICIENCY IMPROVEMENT OVER EXISTING CONDITIONS - MINIMUM CONSTRUCTION STANDARD ONLY (NOT FOR POINT SCORING)
REHABILITATION | Task | Minimum Qualification
| At least a 10% post-rehabilitation improvement over existing conditions energy efficiency | In the case of projects in which energy efficiency improvements have been completed within five years prior to the application date pursuant to a public or regulated utility program or other governmental program that established existing conditions of the systems being replaced using a HERS II Rater, the applicant may include the existing conditions of those systems prior to the improvements.
Modeling and Verification
Applicants may use a combination of current proposed improvements and improvements completed within 5 years (as above) to meet the 10% minimum. Modeling and verification for current proposed improvements should follow the instructions in this workbook. If the older improvements were calculated as a percent improvement, provide the existing documentation and percentage. If not, use the modeling guidelines of this workbook to determine the percentage of the previous improvements. Verification of the previous improvements and pre-improvement conditions must be included in the Placed in Service sheet.
ADDITIONAL REHABILITATION MEASURES - POINT SCORING DOCUMENTATION REQUIREMENTS
REHABILITATION | Point Category | Compliance and Verification (required at Placed in Service, not Application)
| Photovoltaic (PV) generation that offsets 30% of tenant loads: if the combined roof area of project structures (including carports) is insufficient for 30% annual tenant electricity use, then the project shall have onsite renewable generation based on at least 90% of the available solar accessible roof area | For projects including photovoltaic generation that offsets tenant loads, the applicant must submit a SBM Workbook, a Multifamily Affordable Solar Home (MASH) Program field verification certification form signed by the project’s solar contractor and a HERS Rater qualified to verify PV systems, and a copy of the utility interconnection approval letter. The applicant shall use either the California Energy Commission’s Photovoltaic Calculator or the EPBB calculator with monthly scalars to be determined by TCAC for purposes of determining the solar values to be input into the CUAC calculator. The CUAC and the ZNE Calculation sheet must be included in the TCAC application.
| PV that offsets either 50% of common area load; if the combined available roof area of the project structures, including carports, is insufficient for provision of 50% of annual common area electricity use, then the project shall have onsite renewable generation based on at least 90% of the available solar accessible roof area, excluding area used for skylights and HVAC equipment. | For projects including photovoltaic generation that offsets common area load, the energy analyst shall provide documentation of the common area load and the output calculations of the photovoltaic generation. If combined roof area is insufficient, provide an explanation and documentation of this.
| Solar hot water for all tenants who have individual water meters | Include this item in Placed in Service sheet Measures. Field verification by a HERS II Rater is required.
| Develop a project-specific maintenance manual including replacement specifications and operating information of all energy and green building features | Submit a copy of the energy management and maintenance manual
| Undertake formal building systems commissioning, retro-commissioning or re-commissioning as appropriate; continuous commissioning is not required | Submit the building commissioning plan drafted in accordance with the California Commissioning Collaborative’s best practice recommendations for existing buildings or the GreenPoint Rated Multifamily Commissioning requirements.
| Individually meter or sub-meter currently master-metered gas, electricity, or central hot water systems for all tenants | For sub-metered central hot water systems, demonstrate compliance with CPUC regulations for hot water sub-metering and billing by submitting a copy of the Utility Service Agreement from project’s local utility provider and the CPUC-approved submetering/billing company.
RESIDENTIAL AND NON-RESIDENTIAL AREAS
NEW CONSTRUCTION AND REHABILITATION | Residential Modeling | Apartment units and corridors serving apartments are residential space. Common areas (common space, office space, laundry areas) in a residential building are included in the residential model if the common area total is less than 20% of the floor area.
| Nonresidential Modeling | Common area other than corridors that exceeds 20% of a building's area must be modeled as nonresidential space. Buildings such as community buildings and laundry buildings that are utilized by tenants but contain no residential dwelling space may be included in the modeling (as nonresidential space, using a nonres modeling software) to meet TCAC or CDLAC minimum construction standards for energy efficiency and competitive points.
| Retail or Commercial Space | Retail or commercial space shall not be modeled, either as a separate building or floor space in a multi-story building.
NEW CONSTRUCTION | CUAC | Apartments only (no corridors, office space, or tenant laundry rooms)
*All residential space that is includable in tax credit eligible basis should be included in the model. Stand alone community buildings without residential units are includable in tax credit eligible basis and should be included in the residential modeling.

## Application
APPLICATION
Project Name: |  | Project Address:
Energy Modeler Name: |  | Energy Modeler Company:
2016 CEA ID: |  | HERS II Rater ID for rehabilitation projects:
Phone and Email: |  | Date:
Project Type: | (select)
New Construction |  | Rehabilitation
Energy Efficiency |  | Energy Efficiency
N/A |  | N/A | #DIV/0!
Existing TDV Energy (kBtu/ft2-yr)
New Construction |  | Improved TDV Energy (kBtu/ft2-yr)
Renewable Energy
Percent offset of tenants' energy load: | #DIV/0!
New Construction high rise: The percentage in cell B12 above is calculated as the percent better than the standard design using the annual TDV energy use
from PERF-1C excluding: Lighting, Receptacle, Process, and Process Lighting energy uses.
SUMMARY AND DESCRIPTION OF PROPOSED ENERGY SAVINGS MEASURES
MEASURE 1
MEASURE 2
MEASURE 3
MEASURE 4
MEASURE 5
MEASURE 6
MEASURE 7
MEASURE 8
MEASURE 9
MEASURE 10
MEASURE 11
MEASURE 12
MEASURE 13
MEASURE 14
MEASURE 15
Note on B12: Insert percent better from CF-1R. See below for high rise instructions.
Note on E14: Insert from ECON-2

## ZNE Calculation
Residential Energy Use Summary for TCAC Zero Net Energy Calculations
Type of Residential Energy Use |  | Space Heating | Space Cooling | Domestic Hot Water | Plug Loads | Lighting | Refrigerators | Cooking | Dishwashers | Laundry Washer | Laundry Dryer | Individual Apartment's Annual Consumption | Combined Apartments' Annual Consumption
Number of One (1) Bedroom Units | 0
Electricity Consumption (kWh/year) | [11 empty] | 0 | 0
Gas Consumption (kBTU/year) | [11 empty] | 0 | 0
Number of Two (2) Bedroom Units | 0
Electricity Consumption (kWh/year) | [11 empty] | 0 | 0
Gas Consumption (kBTU/year) | [11 empty] | 0 | 0
Number of Three (3) Bedroom Units | 0
Electricity Consumption (kWh/year) | [11 empty] | 0 | 0
Gas Consumption (kBTU/year) | [11 empty] | 0 | 0
Number of Four (4) Bedroom Units | 0
Electricity Consumption (kWh/year) | [11 empty] | 0 | 0
Gas Consumption (kBTU/year) | [11 empty] | 0 | 0
[6 empty] | Total Annual Residential Electricity Consumption (kWh) | [6 empty] | 0
[6 empty] | Total Annual Residential Gas Consumption (kBTU) | [6 empty] | 0
[6 empty] | Converted Annual Residential Gas Consumption converted from kBTU to kWh (assuming 1 kBTU = 0.293 kWh) | [6 empty] | 0
Total Annual Electricity production of the Photovoltaic Solar Array (kWh)
[9 empty] | TCAC Zero Net Energy Offset |  |  |  | #DIV/0!

## Placed in Service
PLACED IN SERVICE
Project Name: |  |  | Project Address:
Energy Modeler Name: |  |  | Energy Modeler Company:
2016 CEA ID: |  |  | HERS II Rater ID for rehabilitation projects:
Phone and Email: |  |  | Date:
Verifier Name: |  |  | Verifier Company:
Phone and Email: |  |  | HERS II Rater ID for rehabilitation projects, HERS Rater ID for new construction:
Project Type: | (select)
New Construction |  |  | Rehabilitation
Energy Efficiency |  |  | Energy Efficiency
N/A |  |  | N/A | #DIV/0!
Existing TDV Energy (kBtu/ft2-yr)
New Construction |  |  | Improved TDV Energy (kBtu/ft2-yr)
Renewable Energy
Percent offset of tenants' energy load: | #DIV/0!
New Construction high rise: The percentage in cell B16 above is calculated as the percent better than the standard design using the annual TDV energy use
from PERF-1C excluding: Lighting, Receptacle, Process, and Process Lighting energy uses.
EXPLAIN ANY CHANGES TO THE ENERGY MODEL SINCE THE APPLICATION PHASE:
As the verifier for this project, I confirm that the following energy savings measures have been installed and meet the intent of the energy mode. I have verified the following measures. In addition, I am aware of the minimum qualifications for the tasks listed under the Qualifications section of the Additional Requirements sheet and can verify these tasks, as applicable, were completed by qualified individuals.
SUMMARY AND DESCRIPTION OF INSTALLED ENERGY SAVINGS MEASURES
| Installed Energy Savings Measure | Means of Verification | Verifier Comments | Installed as Intended? | Initials of Verifier
MEASURE 1 | 0 |  |  | (select)
MEASURE 2 | 0 |  |  | (select)
MEASURE 3 | 0 |  |  | (select)
MEASURE 4 | 0 |  |  | (select)
MEASURE 5 | 0 |  |  | (select)
MEASURE 6 | 0 |  |  | (select)
MEASURE 7 | 0 |  |  | (select)
MEASURE 8 | 0 |  |  | (select)
MEASURE 9 | 0 |  |  | (select)
MEASURE 10 | 0 |  |  | (select)
MEASURE 11 | 0 |  |  | (select)
MEASURE 12 | 0 |  |  | (select)
MEASURE 13 | 0 |  |  | (select)
MEASURE 14 | 0 |  |  | (select)
MEASURE 15 | 0 |  |  | (select)
Note on B16: Insert percent better from CF-1R. See below for high rise instructions.
Note on F18: Insert from ECON-2

## Min. Construction Standards
TCAC MINIMUM CONSTRUCTION STANDARDS
Project Name: |  |  | Address:
Verifier Name: |  |  | Verifier Company:
FOR ENERGY EFFICIENCY MEASURE: Verifier HERS Whole House Rater ID (HERS II for rehabilitation) |  |  | OPTIONAL FOR ALL OTHER MEASURES (a HERS/HERS II Rater can verify ALL measures): Verifier GreenPoint Rater or LEED AP ID
Verifier Phone # and E-mail: |  |  | Date:
All projects, including non-competitive projects, must meet the minimum construction standards , as described below. All listed measures except Energy Efficiency may be verified by the energy analyst or the project architect; Energy Efficiency must be verified by the energy analyst. Refer to TCAC Regulation Section 10325(f)(7): http://www.treasurer.ca.gov/ctcac/programreg/regulations.asp. The verifier (a HERS Rater for new construction or a HERS II Rater for rehabilitation; a GreenPoint Rater; or a LEED AP Rater) will indicate below whether each measure is met, unmet, or not applicable, and provide notes on how the project has met each requirement. The verifier should retain verification documentation in the case that it is requested by TCAC. Documentation of compliance shall include, but is not limited to, construction documents, plans, specifications, builder or installer certification, inspection reports, or other methods acceptable to the local enforcing agency. Please complete out all gray fields, marking fields that do not apply as "N/A."
By completing this document and typing my name above, I verify that the information provided is accurate, to the best of my knowledge. I have reviewed the measures listed below in every unit or completed allowable sampling. The measures have been implemented and if necessary during any audit process, I can provide backup documentation.
MEASURE | MEASURE NAME | VERIFICATION METHOD | RESULTS OF VERIFICATION | VERIFIER NOTES
Energy Efficiency for Rehabilitation Projects | Rehabilitated buildings shall document at least a 10% post-rehabilitation improvement over existing conditions energy efficiency achieved for the project as a whole, except that Scattered Site applications shall also document at least a 5% post-rehabilitation improvement over existing conditions energy efficiency achieved for each site. In the case of projects in which energy efficiency improvements have been completed within five years prior to the application date pursuant to a public or regulated utility program or other governmental program that established existing conditions of the systems being replaced using a HERS Rater, the applicant may include the existing conditions of those systems prior to the improvements. Rehabilitation projects that are certified as developing to the minimum requirements of the LEED, GreenPoint Rated, PHIUS, Passive House, Living Building Challenge, or NGBS ICC/ASRAE 700 silver programs and are not requesting points from TCAC or CDLAC for 15% or greater improvement over existing conditions may submit the applicable program certification and are not required to use the Placed in Service sheet to document improvement over existing conditions. | See Energy Analysis Requirements sheet | Please Select
Landscaping | If landscaping is to be provided or replaced, a variety of plant and tree species that require low water use shall be provided in sufficient quantities based on landscaping practices in the general market area and low maintenance needs. Projects shall follow the requirements of the state Model Water Efficient Landscape Ordinance (http://www.water.ca.gov/wateruseefficiency/landscapeordinance/) unless a local landscape ordinance has been determined to be at least as stringent as the current model ordinance. | Contractor to provide documentation that landscaping plans, irrigation controller installed as part of the rehabilitation scope of work and certification of compliance with State’s Model Water Efficient Landscape Ordinance (Title 23, California Code of Regulations, Section 490 et seq.) or local landscape ordinance that has been determined to be at least as stringent as the current model ordinance. | Please Select
Roofs | Newly installed roofing shall carry a three-year subcontractor guarantee and at least a 20-year manufacturer’s warranty. | Contractor to provide documentation of subcontractor guarantee and manufacturer's warranty for roofing installed. | Please Select
Exterior doors | If exterior doors are to be provided or replaced, insulated or solid core, flush, paint or stain grade exterior doors shall be made of metal clad, hardwood faces, or fiberglass faces, with a standard one-year guarantee and all six sides factory primed. | Contractor to provide cutsheets showing compliance with this measure and invoices or bills of lading for exterior doors installed as part of the scope of work. Verifier will field-verify. | Please Select
Appliances | Refrigerators, dishwashers, clothes washers and dryers provided or replaced within Low-Income Units and/or in on-site community facilities shall be ENERGY STAR rated appliances, unless waived by the Executive Director. All non-SRO Low-Income Units shall provide a stove, and all SRO Low-Income Units shall include a cooking facility. | Contractor to provide cutsheets showing compliance with this measure and invoices or bills of lading for appliances installed as part of the scope of work. Verifier will field-verify, or owner will provide TCAC with bills of lading. | Please Select
Window Coverings | Window coverings shall be provided and may include fire retardant drapes or blinds. | Contractor to provide cutsheets showing compliance with this measure and invoices or bills of lading for window coverings installed as part of the scope of work. Verifier will field-verify. | Please Select
Water Heater | If water heaters are to be provided or replaced, for Low-Income Units with individual tank-type water heaters, minimum capacities are to be 28 gallons for one- and two-bedroom units and 38 gallons for three-bedroom units or larger. | Contractor to provide cutsheets showing compliance with the provisions of this measure for all tank-type water heaters. Verifier will field-verify. | Please Select
Floor coverings | If floor coverings are to be provided or replaced, a hard, water resistant, cleanable surface shall be required for all kitchen and bath areas. Any carpet provided or replaced shall comply with U.S. Department of Housing and Urban Development/Federal Housing Administration UM44D. | Contractor to provide cutsheets showing compliance with the provisions of this measure and invoices or bills of lading for all floor coverings installed as part of the scope of work. Verifier will field-verify. | Please Select
Fiberglass Insulation | All fiberglass-based insulation provided or replaced shall meet the Greenguard Gold Certification (http://greenguard.org/en/CertificationPrograms/CertificationPrograms_childrenSch ools.aspx). | Contractor to provide cutsheets showing compliance with the provisions of this measure and invoices or bills of lading for all insulation installed as part of the scope of work. Verifier will field-verify. | Please Select

## New Construction Point Scoring
NEW CONSTRUCTION SUSTAINABLE BUILDING METHODS - TCAC AND CDLAC
Sustainable building methods points are awarded to projects committing to the following applicable standards. Except where 90 percent (90%) or more of the proposed units consist of either new construction or rehabilitation, projects consisting of both (i) new construction or adaptive reuse and (ii) rehabilitation of existing units shall be scored on meeting applicable standards for both construction types. In such cases, points are awarded based upon the lowest score achieved by each construction type.
TCAC - 5 POINT MAXIMUM, CDLAC - 10 POINT MAXIMUM
TCAC AND CDLAC
CDLAC ONLY
TCAC ONLY
A. | Green Building
This category requires submission of the program's certification upon completion and does not require the use of the sustainable building methods workbook.
| LEED | 5 points
| GreenPoint Rated | 5 points
| Green Communities | 5 points
| PHIUS | 5 points
| Passive House | 5 points
| Living Building Challenge | 5 points
| NGBS ICC/ASRAE 700 silver | 5 points
| WELL | 1 point
B. | Energy Efficiency
Energy efficiency beyond the requirements of the 2016 Title 24 Standards*
Includes heating, cooling, fan energy, and water heating but not the following end uses: lighting, plug load, appliances, or process energy
| Percent above Title 24 | LOW & HIGH
| 7% | 3 points
| 12% | 5 points
*ONLY if a local building department has determined that building permit applications submitted on or before December 31, 2016 are complete, then energy efficiency beyond the requirements in the 2013 Title 24 Standards shall be awarded as:
| Percent above Title 24 | LOW & HIGH
| 9% | 3 points
| 15% | 5 points
Energy efficiency with renewable energy that provides percentages of tenants' energy loads
See Additional Modeling Requirements sheet for calculation requirement information.
|  | LOW RISE | HIGH RISE
| 20% | 3 points | 4 points
| 30% | 4 points | 5 points
| 40% | 5 points
C. | Water Efficiency
This category requires submission of an architect certification upon completion and does not require the use of the sustainable building methods workbook.
| Use no irrigation; or Irrigate only with reclaimed water, greywater, or rainwater: annually at least 10,000 gallons/150 gallons per unit, whichever is less; excluding water used for community gardens | 3 points | 5 points

## Rehabilitation Point Scoring
REHABILITATION SUSTAINABLE BUILDING METHODS - TCAC AND CDLAC
Sustainable building methods points are awarded to projects committing to the following applicable standards. Except where 90 percent (90%) or more of the proposed units consist of either new construction or rehabilitation, projects consisting of both (i) new construction or adaptive reuse and (ii) rehabilitation of existing units shall be scored on meeting applicable standards for both construction types. In such cases, points are awarded based upon the lowest score achieved by each construction type.
The project will be rehabilitated to improve energy efficiency above the modeled energy consumption of the project as a whole based on existing conditions, provided that each building, unless waived by the Executive Director, shall meet at least half of the percentage for which the project receives points.
TCAC - 5 POINT MAXIMUM, CDLAC - 10 POINT MAXIMUM
TCAC AND CDLAC
CDLAC ONLY
TCAC ONLY
A. | Green Building for Existing Multifamily
This category requires submission of the program's certification upon completion and does not require the use of the sustainable building methods workbook.
| LEED | 5 points
| GreenPoint Rated | 5 points
| Green Communities | 5 points
| PHIUS | 5 points
| Passive House | 5 points
| Living Building Challenge | 5 points
| NGBS ICC/ASRAE 700 silver | 5 points
| WELL | 1 point
B. | Energy Efficiency Improvement of Existing Conditions
See Additional Modeling Requirements sheet for additional information.
Percent Improvement
| 15% | 3 points
| 20% | 5 points
C. | Additional Rehabilitation Project Measures
See Additional Modeling Requirements sheet for documentation requirements.
PV generation/Solar hot water: ONE of the following:
| ● Photovoltaic (PV) generation that offsets 30% of tenant loads: if the combined roof area of project structures (including carports) is insufficient for 30% annual tenant electricity use, then the project shall have onsite renewable generation based on at least 90% of the available solar accessible roof area |  | 2 points
| ● PV that offsets either 50% of common area load; if the combined available roof area of the project structures, including carports, is insufficient for provision of 50% of annual common area electricity use, then the project shall have onsite renewable generation based on at least 90% of the available solar accessible roof area |  | 2 points
| ● Solar hot water for all tenants who have individual water meters |  | 2 points
Sustainable building management practices, including BOTH of the following:
| 1. Develop a project-specific maintenance manual including replacement specifications and operating information of all energy and green building features |  | 2 points
2. Undertake formal building systems commissioning, retro-commissioning or re-commissioning as appropriate (continuous commissioning is not required)
Metering
| Project will individually meter or sub-meter currently master-metered gas, electricity, or central hot water systems for all tenants. |  | 2 points
D. | Water Efficiency
This category requires submission of an architect certification upon completion and does not require the use of the sustainable building methods workbook.
| Use no irrigation; or Irrigate only with reclaimed water, greywater, or rainwater: annually at least 10,000 gallons/150 gallons per unit, whichever is less; excluding water used for community gardens | 3 points | 5 points